## pid_db
mode01_pids_01_01_20 | # | 0x01 | # | 0x00 | # | 4 | # | PIDs Supported (0x01 to 0x20) | # |  | # | lambda bytes: bytes_to_boolean(bytes)
check_engine_light | # | 0x01 | # | 0x01 | # | 4 | # | Malfunction Indicator Lamp | # |  | # | lambda bytes: bytes_to_boolean(bytes)[0]
freeze_frame_dtc | # | 0x01 | # | 0x02 | # | 2 | # | DTC Causing Mode 0x02 Freeze Frame | # |  | # | lambda bytes: bytes
fuel_system_status | # | 0x01 | # | 0x03 | # | 2 | # | Fuel System Status | # |  | # | lambda bytes: bytes
engine_load | # | 0x01 | # | 0x04 | # | 1 | # | Calculated engine load value | # | % | # | lambda bytes: (bytes[0] * 100)/255
coolant_temp | # | 0x01 | # | 0x05 | # | 1 | # | Engine coolant temperature | # | °C | # | lambda bytes: (bytes[0] - 40)
short_term_fuel_trim_1 | # | 0x01 | # | 0x06 | # | 1 | # | Short term fuel % trim—Bank 1 | # | % | # | lambda bytes: ((bytes[0] - 128) * 100) / 128
long_term_fuel_trim_1 | # | 0x01 | # | 0x07 | # | 1 | # | Long term fuel % trim—Bank 1 | # | % | # | lambda bytes: ((bytes[0] - 128) * 100) / 128
short_term_fuel_trim_2 | # | 0x01 | # | 0x08 | # | 1 | # | Short term fuel % trim—Bank 2 | # | % | # | lambda bytes: ((bytes[0] - 128) * 100) / 128
long_term_fuel_trim_2 | # | 0x01 | # | 0x09 | # | 1 | # | Long term fuel % trim—Bank 2 | # | % | # | lambda bytes: ((bytes[0] - 128) * 100) / 128
fuel_pressure | # | 0x01 | # | 0x0A | # | 1 | # | Fuel pressure | # | kPa | # | lambda bytes: bytes[0] * 3
intake_manifold_pressure | # | 0x01 | # | 0x0B | # | 1 | # | Intake manifold absolute pressure | # | kPa | # | lambda bytes: bytes[0]
tachometer | # | 0x01 | # | 0x0C | # | 2 | # | Engine RPM | # | rpm | # | lambda bytes: join_bytes(bytes) / 4
speed | # | 0x01 | # | 0x0D | # | 1 | # | Vehicle speed | # | km/h | # | lambda bytes: bytes[0]
timing_advance | # | 0x01 | # | 0x0E | # | 1 | # | Timing advance | # | ° | # | lambda bytes: (bytes[0] - 128) / 2
intake_air_temp | # | 0x01 | # | 0x0F | # | 1 | # | Intake air temperature | # | °C | # | lambda bytes: bytes[0] - 40
maf_air_flow_rate | # | 0x01 | # | 0x10 | # | 2 | # | MAF air flow rate | # | g/s | # | lambda bytes: join_bytes(bytes) / 100
throttle_position | # | 0x01 | # | 0x11 | # | 1 | # | Throttle position | # | % | # | lambda bytes: (bytes[0] * 100)/255
secondary_air_status | # | 0x01 | # | 0x12 | # | 1 | # | Commanded secondary air status | # |  | # | lambda bytes: bytes[0]
o2_sensor_present | # | 0x01 | # | 0x13 | # | 1 | # | Oxygen sensors present | # |  | # | lambda bytes: [bytes_to_boolean(bytes)[::-1][:4], bytes_to_boolean(bytes)[::-1][4:]]
o2_sensor_b1_s1 | # | 0x01 | # | 0x14 | # | 2 | # | Bank 1, Sensor 1: Oxygen sensor voltage, Short term fuel trim | # | V;% | # | lambda bytes: [bytes[0] / 200, ((bytes[1] - 128) * 100) / 128]
o2_sensor_b1_s2 | # | 0x01 | # | 0x15 | # | 2 | # | Bank 1, Sensor 2: Oxygen sensor voltage, Short term fuel trim | # | V;% | # | lambda bytes: [bytes[0] / 200, ((bytes[1] - 128) * 100) / 128]
o2_sensor_b1_s3 | # | 0x01 | # | 0x16 | # | 2 | # | Bank 1, Sensor 3: Oxygen sensor voltage, Short term fuel trim | # | V;% | # | lambda bytes: [bytes[0] / 200, ((bytes[1] - 128) * 100) / 128]
o2_sensor_b1_s4 | # | 0x01 | # | 0x17 | # | 2 | # | Bank 1, Sensor 4: Oxygen sensor voltage, Short term fuel trim | # | V;% | # | lambda bytes: [bytes[0] / 200, ((bytes[1] - 128) * 100) / 128]
o2_sensor_b2_s1 | # | 0x01 | # | 0x18 | # | 2 | # | Bank 2, Sensor 1: Oxygen sensor voltage, Short term fuel trim | # | V;% | # | lambda bytes: [bytes[0] / 200, ((bytes[1] - 128) * 100) / 128]
o2_sensor_b2_s2 | # | 0x01 | # | 0x19 | # | 2 | # | Bank 2, Sensor 2: Oxygen sensor voltage, Short term fuel trim | # | V;% | # | lambda bytes: [bytes[0] / 200, ((bytes[1] - 128) * 100) / 128]
o2_sensor_b2_s3 | # | 0x01 | # | 0x1A | # | 2 | # | Bank 2, Sensor 3: Oxygen sensor voltage, Short term fuel trim | # | V;% | # | lambda bytes: [bytes[0] / 200, ((bytes[1] - 128) * 100) / 128]
o2_sensor_b2_s4 | # | 0x01 | # | 0x1B | # | 2 | # | Bank 2, Sensor 4: Oxygen sensor voltage, Short term fuel trim | # | V;% | # | lambda bytes: [bytes[0] / 200, ((bytes[1] - 128) * 100) / 128]
obd_standards | # | 0x01 | # | 0x1C | # | 1 | # | OBD standards this vehicle conforms to | # |  | # | lambda bytes: bytes[0]
o2_sensor_present | # | 0x01 | # | 0x1D | # | 1 | # | Oxygen sensors present | # |  | # | lambda bytes: bytes_to_boolean(bytes[0])[::-1]
power_take_off | # | 0x01 | # | 0x1E | # | 1 | # | Power Take Off Status | # |  | # | lambda bytes: bytes_to_boolean(bytes[0])[-1]
run_time | # | 0x01 | # | 0x1F | # | 2 | # | Run time since engine start | # | s | # | lambda bytes: join_bytes(bytes)
mode01_pids_01_21_40 | # | 0x01 | # | 0x20 | # | 4 | # | PIDs supported [21 - 40] | # |  | # | lambda bytes: bytes_to_boolean(bytes)
distance_with_mil | # | 0x01 | # | 0x21 | # | 2 | # | Distance traveled with malfunction indicator lamp (MIL) on | # | km | # | lambda bytes: join_bytes(bytes)
fuel_pressure_rel | # | 0x01 | # | 0x22 | # | 2 | # | Fuel Rail Pressure (relative to manifold vacuum) | # | kPa | # | lambda bytes: join_bytes(bytes) * 0.079
fuel_pressure_other | # | 0x01 | # | 0x23 | # | 2 | # | Fuel Rail Pressure (diesel, or gasoline direct inject) | # | kPa | # | lambda bytes: join_bytes(bytes) * 10
o2_s1_ratio | # | 0x01 | # | 0x24 | # | 4 | # | O2 S1 WR Lambda: [Equivalence Ratio, Voltage] | # | ;V | # | lambda bytes: [join_bytes(bytes[:2]) / 0x8000, (join_bytes(bytes[2:]) / 0x2000]
o2_s2_ratio | # | 0x01 | # | 0x25 | # | 4 | # | O2 S2 WR Lambda: [Equivalence Ratio, Voltage] | # | ;V | # | lambda bytes: [join_bytes(bytes[:2]) / 0x8000, (join_bytes(bytes[2:]) / 0x2000]
o2_s3_ratio | # | 0x01 | # | 0x26 | # | 4 | # | O2 S3 WR Lambda: [Equivalence Ratio, Voltage] | # | ;V | # | lambda bytes: [join_bytes(bytes[:2]) / 0x8000, (join_bytes(bytes[2:]) / 0x2000]
o2_s4_ratio | # | 0x01 | # | 0x27 | # | 4 | # | O2 S4 WR Lambda: [Equivalence Ratio, Voltage] | # | ;V | # | lambda bytes: [join_bytes(bytes[:2]) / 0x8000, (join_bytes(bytes[2:]) / 0x2000]
o2_s5_ratio | # | 0x01 | # | 0x28 | # | 4 | # | O2 S5 WR Lambda: [Equivalence Ratio, Voltage] | # | ;V | # | lambda bytes: [join_bytes(bytes[:2]) / 0x8000, (join_bytes(bytes[2:]) / 0x2000]
o2_s6_ratio | # | 0x01 | # | 0x29 | # | 4 | # | O2 S6 WR Lambda: [Equivalence Ratio, Voltage] | # | ;V | # | lambda bytes: [join_bytes(bytes[:2]) / 0x8000, (join_bytes(bytes[2:]) / 0x2000]
o2_s7_ratio | # | 0x01 | # | 0x2A | # | 4 | # | O2 S7 WR Lambda: [Equivalence Ratio, Voltage] | # | ;V | # | lambda bytes: [join_bytes(bytes[:2]) / 0x8000, (join_bytes(bytes[2:]) / 0x2000]
o2_s8_ratio | # | 0x01 | # | 0x2B | # | 4 | # | O2 S8 WR Lambda: [Equivalence Ratio, Voltage] | # | ;V | # | lambda bytes: [join_bytes(bytes[:2]) / 0x8000, (join_bytes(bytes[2:]) / 0x2000]
egr_valve | # | 0x01 | # | 0x2C | # | 1 | # | Commanded EGR | # | % | # | lambda bytes: (bytes[0] * 100)/255
egr_error | # | 0x01 | # | 0x2D | # | 1 | # | EGR Error | # | % | # | lambda bytes: ((bytes[0] - 128) * 100) / 128
evaporative_purge | # | 0x01 | # | 0x2E | # | 1 | # | Commanded evaporative purge | # | % | # | lambda bytes: (bytes[0] * 100)/255
fuel_level | # | 0x01 | # | 0x2F | # | 1 | # | Fuel Level Input | # | % | # | lambda bytes: (bytes[0] * 100)/255
warms_ups_since_mil_cleared | # | 0x01 | # | 0x30 | # | 1 | # | Number of warm-ups since codes cleared | # |  | # | lambda bytes: bytes[0]
distance_since_mil_cleared | # | 0x01 | # | 0x31 | # | 2 | # | Distance traveled since codes cleared | # | km | # | lambda bytes: join_bytes(bytes)
vapor_pressure | # | 0x01 | # | 0x32 | # | 2 | # | Evap. System Vapor Pressure | # | Pa | # | lambda bytes: twos_complement(join_bytes(bytes))
barometric_pressure | # | 0x01 | # | 0x33 | # | 1 | # | Barometric pressure | # | kPa | # | lambda bytes: bytes[0]
o2_s1_ratio_current | # | 0x01 | # | 0x34 | # | 4 | # | O2S1_WR_lambda(1): Equivalence Ratio, Current | # | ;mA | # | lambda bytes: [join_bytes(bytes[:2]) / 0x8000, ((join_bytes(bytes[2:]) / 0xFF) - 128]
o2_s2_ratio_current | # | 0x01 | # | 0x35 | # | 4 | # | O2S2_WR_lambda(1): Equivalence Ratio, Current | # | ;mA | # | lambda bytes: [join_bytes(bytes[:2]) / 0x8000, ((join_bytes(bytes[2:]) / 0xFF) - 128]
o2_s3_ratio_current | # | 0x01 | # | 0x36 | # | 4 | # | O2S3_WR_lambda(1): Equivalence Ratio, Current | # | ;mA | # | lambda bytes: [join_bytes(bytes[:2]) / 0x8000, ((join_bytes(bytes[2:]) / 0xFF) - 128]
o2_s4_ratio_current | # | 0x01 | # | 0x37 | # | 4 | # | O2S4_WR_lambda(1): Equivalence Ratio, Current | # | ;mA | # | lambda bytes: [join_bytes(bytes[:2]) / 0x8000, ((join_bytes(bytes[2:]) / 0xFF) - 128]
o2_s5_ratio_current | # | 0x01 | # | 0x38 | # | 4 | # | O2S5_WR_lambda(1): Equivalence Ratio, Current | # | ;mA | # | lambda bytes: [join_bytes(bytes[:2]) / 0x8000, ((join_bytes(bytes[2:]) / 0xFF) - 128]
o2_s6_ratio_current | # | 0x01 | # | 0x39 | # | 4 | # | O2S6_WR_lambda(1): Equivalence Ratio, Current | # | ;mA | # | lambda bytes: [join_bytes(bytes[:2]) / 0x8000, ((join_bytes(bytes[2:]) / 0xFF) - 128]
o2_s7_ratio_current | # | 0x01 | # | 0x3A | # | 4 | # | O2S7_WR_lambda(1): Equivalence Ratio, Current | # | ;mA | # | lambda bytes: [join_bytes(bytes[:2]) / 0x8000, ((join_bytes(bytes[2:]) / 0xFF) - 128]
o2_s8_ratio_current | # | 0x01 | # | 0x3B | # | 4 | # | O2S8_WR_lambda(1): Equivalence Ratio, Current | # | ;mA | # | lambda bytes: [join_bytes(bytes[:2]) / 0x8000, ((join_bytes(bytes[2:]) / 0xFF) - 128]
catalyst_temp_b1_s1 | # | 0x01 | # | 0x3C | # | 2 | # | Catalyst Temperature Bank 1, Sensor 1 | # | °C | # | lambda bytes: (join_bytes(bytes) / 10) - 40
catalyst_temp_b2_s1 | # | 0x01 | # | 0x3D | # | 2 | # | Catalyst Temperature Bank 2, Sensor 1 | # | °C | # | lambda bytes: (join_bytes(bytes) / 10) - 40
catalyst_temp_b1_s2 | # | 0x01 | # | 0x3E | # | 2 | # | Catalyst Temperature Bank 1, Sensor 2 | # | °C | # | lambda bytes: (join_bytes(bytes) / 10) - 40
catalyst_temp_b2_s2 | # | 0x01 | # | 0x3F | # | 2 | # | Catalyst Temperature Bank 2, Sensor 2 | # | °C | # | lambda bytes: (join_bytes(bytes) / 10) - 40
mode01_pids_41_60 | # | 0x01 | # | 0x40 | # | 4 | # | PIDs supported [41 - 60] | # |  | # | lambda bytes: bytes_to_boolean(bytes)
monitor_status | # | 0x01 | # | 0x41 | # | 4 | # | Monitor status this drive cycle | # |  | # | lambda bytes: bytes[1:]
ecm_voltage | # | 0x01 | # | 0x42 | # | 2 | # | Control module voltage | # | V | # | lambda bytes: join_bytes(bytes) / 1000
absolute_load_value | # | 0x01 | # | 0x43 | # | 2 | # | Absolute load value | # | % | # | lambda bytes: (join_bytes(bytes) * 100) / 0xFF
commanded_fuel_air_ratio | # | 0x01 | # | 0x44 | # | 2 | # | Fuel/Air commanded equivalence ratio | # | N/A | # | lambda bytes: join_bytes(bytes) / 0x8000
throttle_position_relative | # | 0x01 | # | 0x45 | # | 1 | # | Relative throttle position | # | % | # | lambda bytes: (bytes[0] * 100)/255
ambient_air_temp | # | 0x01 | # | 0x46 | # | 1 | # | Ambient air temperature | # | °C | # | lambda bytes: bytes[0] - 40
throttle_absolute_b | # | 0x01 | # | 0x47 | # | 1 | # | Absolute throttle position B | # | % | # | lambda bytes: (bytes[0] * 100)/255
throttle_absolute_c | # | 0x01 | # | 0x48 | # | 1 | # | Absolute throttle position C | # | % | # | lambda bytes: (bytes[0] * 100)/255
accelerator_position_d | # | 0x01 | # | 0x49 | # | 1 | # | Accelerator pedal position D | # | % | # | lambda bytes: (bytes[0] * 100)/255
accelerator_position_e | # | 0x01 | # | 0x4A | # | 1 | # | Accelerator pedal position E | # | % | # | lambda bytes: (bytes[0] * 100)/255
accelerator_position_f | # | 0x01 | # | 0x4B | # | 1 | # | Accelerator pedal position F | # | % | # | lambda bytes: (bytes[0] * 100)/255
throttle_commanded | # | 0x01 | # | 0x4C | # | 1 | # | Commanded throttle actuator | # | % | # | lambda bytes: (bytes[0] * 100)/255
time_since_mil_on | # | 0x01 | # | 0x4D | # | 2 | # | Time run with MIL on | # | s | # | lambda bytes: join_bytes(bytes) * 60
time_since_dtc_cleared | # | 0x01 | # | 0x4E | # | 2 | # | Time since trouble codes cleared | # | s | # | lambda bytes: join_bytes(bytes) * 60
max_values_list | # | 0x01 | # | 0x4F | # | 4 | # | Maximum value for equivalence ratio, oxygen sensor voltage, oxygen sensor current, and intake manifold | # | ;V;mA;kP | # | lambda bytes: [bytes[0], bytes[1], bytes[2], bytes[3]*10]
max_value_air_flow_rate | # | 0x01 | # | 0x50 | # | 4 | # | Maximum value for air flow rate from mass air flow sensor | # | g/s | # | lambda bytes: bytes[0] * 10
fuel_type | # | 0x01 | # | 0x51 | # | 1 | # | Fuel Type | # |  | # | lambda bytes: bytes[0]
ethanol_percent | # | 0x01 | # | 0x52 | # | 1 | # | Ethanol fuel % | # | % | # | lambda bytes: (bytes[0] * 100)/255
vapor_pressure_absolute | # | 0x01 | # | 0x53 | # | 2 | # | Absolute Evap system Vapor Pressure | # | kPa | # | lambda bytes: join_bytes(bytes) / 200
vapor_pressure_2 | # | 0x01 | # | 0x54 | # | 2 | # | Evap system vapor pressure | # | Pa | # | lambda bytes: join_bytes(bytes) - 0x8000
o2_trim_b1_b3_short | # | 0x01 | # | 0x55 | # | 2 | # | Short term secondary oxygen sensor trim bank 1 and bank 3 | # | %;% | # | lambda bytes: [((bytes[0] - 128) * 100) / 128, ((bytes[1] - 128) * 100) / 128]
o2_trim_b1_b3_long | # | 0x01 | # | 0x56 | # | 2 | # | Long term secondary oxygen sensor trim bank 1 and bank 3 | # | %;% | # | lambda bytes: [((bytes[0] - 128) * 100) / 128, ((bytes[1] - 128) * 100) / 128]
o2_trim_b2_b4_short | # | 0x01 | # | 0x57 | # | 2 | # | Short term secondary oxygen sensor trim bank 2 and bank 4 | # | %;% | # | lambda bytes: [((bytes[0] - 128) * 100) / 128, ((bytes[1] - 128) * 100) / 128]
o2_trim_b2_b5_long | # | 0x01 | # | 0x58 | # | 2 | # | Long term secondary oxygen sensor trim bank 2 and bank 4 | # | %;% | # | lambda bytes: [((bytes[0] - 128) * 100) / 128, ((bytes[1] - 128) * 100) / 128]
fuel_pressure_absolute | # | 0x01 | # | 0x59 | # | 2 | # | Fuel rail pressure (absolute) | # | kPa | # | lambda bytes: join_bytes(bytes) * 10
accelerator_position_relative | # | 0x01 | # | 0x5A | # | 1 | # | Relative accelerator pedal position | # | % | # | lambda bytes: (bytes[0] * 100)/255
hybrid_battery_remaining_life | # | 0x01 | # | 0x5B | # | 1 | # | Hybrid battery pack remaining life | # | % | # | lambda bytes: (bytes[0] * 100)/255
engine_oil_temp | # | 0x01 | # | 0x5C | # | 1 | # | Engine oil temperature | # | °C | # | lambda bytes: bytes[0] - 40
fuel_injection_timing | # | 0x01 | # | 0x5D | # | 2 | # | Fuel injection timing | # | ° | # | lambda bytes: (join_bytes(bytes) - 26880) / 128
fuel_rate | # | 0x01 | # | 0x5E | # | 2 | # | Engine fuel rate | # | L/h | # | lambda bytes: join_bytes(bytes) *0.05
emissions_req | # | 0x01 | # | 0x5F | # | 1 | # | Emission requirements to which vehicle is designed | # |  | # | lambda bytes: bytes[0]
mode01_pids_61_80 | # | 0x01 | # | 0x60 | # | 4 | # | PIDs supported [61 - 80] | # |  | # | lambda bytes: bytes_to_boolean(bytes)
torque_driver_demand_percent | # | 0x01 | # | 0x61 | # | 1 | # | Driver's demand engine - percent torque | # | % | # | lambda btyes: bytes[0] - 125
torque_actual_percent | # | 0x01 | # | 0x62 | # | 1 | # | Actual engine - percent torque | # | % | # | lambda bytes: bytes[0] - 125
torque_engine_reference | # | 0x01 | # | 0x63 | # | 2 | # | Engine reference torque | # | Nm | # | lambda bytes: join_bytes(bytes)
torque_percent_data | # | 0x01 | # | 0x64 | # | 5 | # | Engine percent torque data (Idle, Engine Point 1, Engine Point 2, Engine Point 3, Engine Point 4) | # | %;%;%;%; | # | lambda bytes: [b - 125 for b in bytes]
exaust_gas_temp_b1 | # | 0x01 | # | 0x78 | # | 9 | # | Exhaust Gas temperature (EGT) Bank 1 | # | ;°C;°C;° | # | lambda bytes: [bytes_to_boolean([bytes[0]])[-1:-5:-1], [join_bytes(list(b)) for b in zip(bytes[1::2], bytes[2::2])]]
exaust_gas_temp_b2 | # | 0x01 | # | 0x79 | # | 9 | # | Exhaust Gas temperature (EGT) Bank 2 | # | ;°C;°C;° | # | lambda bytes: [bytes_to_boolean([bytes[0]])[-1:-5:-1], [join_bytes(list(b)) for b in zip(bytes[1::2], bytes[2::2])]]
mode09_pids_01_20 | # | 0x09 | # | 0x00 | # | 4 | # | Mode 9 supported PIDs (01 to 20) | # |  | # | lambda bytes: bytes_to_boolean(bytes)
vin_message_count | # | 0x09 | # | 0x01 | # | 1 | # | VIN Message Count in PID 02. Only for ISO 9141-2, ISO 14230-4 and SAE J1850. | # |  | # | lambda bytes: bytes[0]
vin | # | 0x09 | # | 0x02 | # | 20 | # | Vehicle Identification Number (VIN) | # |  | # | lambda bytes: ''.join([str(unichr(byte)) for byte in bytes])
calibration_id_message_count | # | 0x09 | # | 0x03 | # | 1 | # | Calibration ID message count for PID 04. Only for ISO 9141-2, ISO 14230-4 and SAE J1850. | # |  | # | lambda bytes: bytes[0]
calibration_id | # | 0x09 | # | 0x04 | # | 16 | # | Calibration ID | # |  | # | lambda bytes: ''.join([str(unichr(byte)) for byte in bytes])
cvn_message_count | # | 0x09 | # | 0x05 | # | 1 | # | Calibration verification numbers (CVN) message count for PID 06. Only for ISO 9141-2, ISO 14230-4 and S | # |  | # | lambda bytes: bytes[0]
cvn | # | 0x09 | # | 0x06 | # | 4 | # | Calibration Verification Numbers (CVN) | # |  | # | lambda bytes: bytes
performance_tracking_message_cou | # | 0x09 | # | 0x07 | # | 1 | # | In-use performance tracking message count for PID 08 and 0B. Only for ISO 9141-2, ISO 14230-4 and SAE J | # |  | # | lambda bytes: bytes[0]
performance_tracking_spark | # | 0x09 | # | 0x08 | # | 4 | # | In-use performance tracking for spark ignition vehicles | # |  | # | lambda bytes: bytes
ecu_name_message_count | # | 0x09 | # | 0x09 | # | 1 | # | ECU name message count for PID 0A | # |  | # | lambda bytes: bytes[0]
ecu_name | # | 0x09 | # | 0x0A | # | 20 | # | ECU name | # |  | # | lambda bytes: ''.join([str(unichr(byte)) for byte in bytes])
performance_tracking_compression | # | 0x09 | # | 0x0B | # | 4 | # | In-use performance tracking for compression ignition vehicles | # |  | # | lambda bytes: bytes